## Sheet1
ITEM_NUMBER | Reference | Value | Footprint | Description | QUANTITY | DNP | MPN | SKU | Link
1 | C1 | 0.1u | Capacitor_SMD:C_0805_2012Metric_Pad1.18x1.45mm_HandSolder | Unpolarized capacitor, small symbol | 1
2 | C2 | 1u | Capacitor_SMD:C_0805_2012Metric_Pad1.18x1.45mm_HandSolder | Unpolarized capacitor, small symbol | 1
3 | D1,D2,D3,D4,D5,D6,D7,D8,D9,D10,D11,D12 | LED | LED_SMD:LED_PLCC_2835_Handsoldering | Light emitting diode | 12
4 | DP1 | SS14 | Diode_SMD:D_SMA | 40V 1A Schottky Diode, SMA | 1
5 | F1 | PTC | Resistor_SMD:R_0805_2012Metric_Pad1.20x1.40mm_HandSolder | Resettable fuse, polymeric positive temperature coefficient, small symbol | 1
6 | J1 | in | Connector_JST:JST_EH_S3B-EH_1x03_P2.50mm_Horizontal | Generic screw terminal, single row, 01x03, script generated (kicad-library-utils/schlib/autogen/connector/) | 1
7 | Q1 | 2N7002 | Package_TO_SOT_SMD:SOT-23_Handsoldering | 0.115A Id, 60V Vds, N-Channel MOSFET, SOT-23 | 1
8 | R1,R2,R3,R4,R5,R6,R7,R8,R9,R10,R11,R12 | 150 | Resistor_SMD:R_0805_2012Metric_Pad1.20x1.40mm_HandSolder | Resistor, small US symbol | 12
9 | RP1 | 100 | Resistor_SMD:R_0805_2012Metric_Pad1.20x1.40mm_HandSolder | Resistor, small US symbol | 1
10 | RP2 | 100k | Resistor_SMD:R_0805_2012Metric_Pad1.20x1.40mm_HandSolder | Resistor, small US symbol | 1
11 | U1 | RPI_CAM_3 | RPICAM:RPI_Cam3 |  | 1